## MF Clothes Washer
| MEASURE GROUP DEFINITION |  |  |  | REGION | #REF!
| INPUT CELLS | CALCULATED CELLS
| MEASURE NAME | [10 empty] | TAB NAMING LOOKUPS (DEFINED BY OVERALL PROJECT, NOT SPECIFIC MEASURE)
| Short Name (Same as Tab Name!) | Long Name | Sector (full name) | Life | Life Source | [6 empty] | Fuel Type
| MF Clothes Washer | Multifamily Common Area Clothes Washer | Residential | 14 | IL TRM V12 | [6 empty] | Fuel | Electric | Gas | Oil | Propane
[12 empty] | Abbreviation | E | G | O | P
| TAB BREAKOUT |  |  |  |  | [PULL FORMULA DOWN] | [PULL FORMULA DOWN]
# | Primary Fuel | Secondary Fuel (blank OK) | End Use | Market (RET or MD) | Custom Field (blank OK) | Fuel Abbreviations | End Use Abbr. | UNIQUE MEASURE NAME | Long Name |  |  | Sector
1 | Electric |  | Appliances | MD |  | E | Appl | MF Clothes Washer_Res, E - Appl (MD) | Multifamily Common Area Clothes Washer |  |  | Sector | Residential | C&I
2 | Electric |  | Water Heating | MD |  | E | HWat | MF Clothes Washer_Res, E - HWat (MD) | Multifamily Common Area Clothes Washer |  |  | Abbreviation | Res | CI
3 | Electric | Propane | Appliances | MD |  | E/P | Appl | MF Clothes Washer_Res, E/P - Appl (MD) | Multifamily Common Area Clothes Washer with Propane Secondary Fuel
4 | [11 empty] | Market
5 | [11 empty] | Market | Retrofit | Market-Driven
6 | [11 empty] | Abbreviation | RET | MD
7
8 | [11 empty] | Building Types
9 | [11 empty] | Building Types | Single Family | Multifamily | LI Single Family | LI Multifamily | Small Education - College/University | Small Education - Other | Small Grocery | Small Health - Hospital | Small Health - Other | Small Industrial Manufacturing | Small Institutional/Public Service | Small Lodging | Small Miscellaneous/Other | Small Office | Small Restaurant | Small Retail | Small Warehouse | Large Education - College/University | Large Education - Other | Large Grocery | Large Health - Hospital | Large Health - Other | Large Industrial Manufacturing | Large Institutional/Public Service | Large Lodging | Large Miscellaneous/Other | Large Office | Large Restaurant | Large Retail | Large Warehouse
10
End Use
[12 empty] | End Use | Appliances | Cooking | Cooling | Exterior Lighting | Interior Lighting | Other | Plug Loads | Refrigeration | Space Heating | Ventilation | Water Heating | Drives | Motors and VFDs | Compressed Air Systems | Process Cooling and Refrigeration | Process Heating | Total Electric | Total Gas
[12 empty] | Abbreviation | Appl | Cook | Cool | ExtL | IntL | Oth | Plug | Refr | Heat | Vent | HWat | Driv | Motr | CAS | PrC | PrH | TotE | TotG
KEY FOR MEASURE DATA ROWS
CALCULATED FIELD
ENTER MANUALLY OR FORMULAICALLY FROM CALCULATIONS SECTION
MEASURE DATA
SOURCES
| GENERAL ('Measures' Sheet) INPUTS | 1 | 2 | 3 | 4 | 5 | 6 | 7 | 8 | 9 | 10 | 1 | 2 | 3 | 4 | 5 | 6 | 7 | 8 | 9 | 10
1 | Measure Name | 1: MF Clothes Washer_Res, E - Appl (MD); 2: MF Clothes Washer_Res, E - HWat (MD); 3: MF Clothes Washer_Res, E/P - Appl (MD); SOURCES 1: MF Clothes Washer_Res, E - Appl (MD); SOURCES 2: MF Clothes Washer_Res, E - HWat (MD); SOURCES 3: MF Clothes Washer_Res, E/P - Appl (MD)
2 | Measure Long Name | 1: Multifamily Common Area Clothes Washer; 2: Multifamily Common Area Clothes Washer; 3: Multifamily Common Area Clothes Washer with Propane Secondary Fuel; SOURCES 1: -; SOURCES 2: -; SOURCES 3: -
3 | Parent Measure Name | 1: ES Clothes Washer_Res, E - [Elec DHW/Elec Dry, SF] (MD); 2: ES Clothes Washer_Res, E - [Elec DHW/Elec Dry, SF] (MD); 3: ES Clothes Washer_Res, E/G - [Elec DHW/Gas Dry, SF] (MD); SOURCES 1: -; SOURCES 2: -; SOURCES 3: -
4 | Parent Measure Long Name | 1: Multifamily Common Area Clothes Washer; 2: Multifamily Common Area Clothes Washer; 3: Multifamily Common Area Clothes Washer with Propane Secondary Fuel; SOURCES 1: -; SOURCES 2: -; SOURCES 3: -
5 | Sector | 1: Residential; 2: Residential; 3: Residential; SOURCES 1: -; SOURCES 2: -; SOURCES 3: -
6 | Description | 1: This measure includes replacement of failed or working clothes washer in existing homes with ENERGY STAR clothes washers, or installation of an ENERGY STAR clothes washer in a new home. This measure applies to clothes washers that use electric water heating and electric drying.; 2: This measure includes replacement of failed or working clothes washer in existing homes with ENERGY STAR clothes washers, or installation of an ENERGY STAR clothes washer in a new home. This measure applies to clothes washers that use electric water heating and electric drying.; 3: This measure includes replacement of failed or working clothes washer in existing homes with ENERGY STAR clothes washers, or installation of an ENERGY STAR clothes washer in a new home. This measure applies to clothes washers that use electric water heating and gas drying.; SOURCES 1: -; SOURCES 2: -; SOURCES 3: -
7 | Life | 1: 14; 2: 14; 3: 14; SOURCES 1: -; SOURCES 2: -; SOURCES 3: -
8 | Exist. Life | bar: 1 to SOURCES 3
9 | Primary Fuel | bar: 1 to SOURCES 3
10 | Secondary Fuel | 3: Prp; SOURCES 1: -; SOURCES 2: -; SOURCES 3: -
11 | Primary Fuel End Use | 1: Appliances; 2: Water Heating; 3: Appliances; SOURCES 1: -; SOURCES 2: -; SOURCES 3: -
12 | Secondary Fuel End Use | 3: Water Heating; SOURCES 1: -; SOURCES 2: -; SOURCES 3: -
13 | Elec Load Shape | bar: 1 to SOURCES 3
14 | Fuel Switch (Y/N) | bar: 1 to SOURCES 3
15 | Waste Heat Adjust. (Y/N) | bar: 1 to SOURCES 3
16 | Depends On | bar: 1 to SOURCES 3
17 | Links With | 1: MF Clothes Washer_Res, E - Appl (MD); 2: MF Clothes Washer_Res, E - Appl (MD); 3: MF Clothes Washer_Res, E/P - Appl (MD); SOURCES 1: -; SOURCES 2: -; SOURCES 3: -
18 | Mutual Exclusivity | bar: 1 to SOURCES 3
19 | bar: SOURCES 1 to SOURCES 3
20 | GENERAL ('MeasChars' Sheet) INPUTS | 1: Multifamily Common Area Clothes Washer; 2: Multifamily Common Area Clothes Washer; 3: Multifamily Common Area Clothes Washer with Propane Secondary Fuel; SOURCES 1: -; SOURCES 2: -; SOURCES 3: -
21 | Mkt (MD or RET) | bar: 1 to SOURCES 3
22 | Target Markets (NC, RENO, REPL, RET) | bar: 1 to SOURCES 3
23 | Baseline Description | 1: Existing or new Non-ENERGY STAR Clothes Washer with electric water heating and electric drying; 2: Existing or new Non-ENERGY STAR Clothes Washer with electric water heating and electric drying; 3: Existing or new Non-ENERGY STAR Clothes Washer with electric water heating and gas drying; SOURCES 1: -; SOURCES 2: -; SOURCES 3: -
24 | Efficient Description | 1: ENERGY STAR Clothes Washer with electric water heating and electric drying; 2: ENERGY STAR Clothes Washer with electric water heating and electric drying; 3: ENERGY STAR Clothes Washer with electric water heating and gas drying; SOURCES 1: -; SOURCES 2: -; SOURCES 3: -
25 | Start Year | 1: 2024; 2: 2024; 3: 2024; SOURCES 1: -; SOURCES 2: -; SOURCES 3: -
26 | End Year | 1: 2024; 2: 2027; 3: 2027; SOURCES 1: -; SOURCES 2: -; SOURCES 3: -
27 | Building type assumed for characterization | 1: Multifamily; 2: Multifamily; 3: Multifamily; SOURCES 1: -; SOURCES 2: -; SOURCES 3: -
28 | Units for Costs & Savings Values | 1: per washer; 2: per washer; 3: per washer; SOURCES 1: -; SOURCES 2: -; SOURCES 3: -
29 | Efficient kW ¦ MMBtu | bar: 1 to SOURCES 3
30 | Baseline kW ¦ MMBtu | bar: 1 to SOURCES 3
31 | Full Load Hours | bar: 1 to SOURCES 3
32 | kWh ¦ MMBtu Annual Savings | 1: 152.8207; 2: 55.6146; 3: 152.8207; SOURCES 1: -; SOURCES 2: -; SOURCES 3: -
33 | % Savings (primary fuel) | 1: 53.67%; 2: 58.82%; 3: 30.86%; SOURCES 1: 2,5; SOURCES 2: 2,5; SOURCES 3: 2,5; SOURCES 4: 2,5; SOURCES 5: 2,5; SOURCES 6: 2,5; SOURCES 7: 2,5
34 | Efficient Equip Cost | bar: 1 to SOURCES 3
35 | Baseline Equip Cost | bar: 1 to SOURCES 3
36 | Incremental Cost | 1: 90.3333; 3: 90.3333; SOURCES 1: -; SOURCES 2: -; SOURCES 3: -
37 | Incremental Cost per kWh ¦ MMBtu Saved | 1: 9.2304; 3: 9.2304; SOURCES 1: 4; SOURCES 2: 4; SOURCES 3: 4; SOURCES 4: 4; SOURCES 5: 4; SOURCES 6: 4; SOURCES 7: 4
38 | bar: SOURCES 1 to SOURCES 3
39 | SECONDARY END-USE FUEL IMPACTS (MMBtu/kWh), OR Elec Impacts (kWh/MMBtu) | 1: Multifamily Common Area Clothes Washer; 2: Multifamily Common Area Clothes Washer; 3: Multifamily Common Area Clothes Washer with Propane Secondary Fuel; SOURCES 1: -; SOURCES 2: -; SOURCES 3: -
40 | Fossil Fuel (or Elec) Savings - increased use is negative (MMBtu/yr ¦ kWh/yr) | 3: 2.3909; SOURCES 1: -; SOURCES 2: -; SOURCES 3: -
41 | Annual Fossil Fuel (or Elec) Savings per Elec (or FF) Savings - increased is negative (MMBtu/kWh ¦ kWh/MMBtu saved) | 3: 0.015645; SOURCES 1: -; SOURCES 2: -; SOURCES 3: -
42 | bar: SOURCES 1 to SOURCES 3
43 | EARLY-RETIREMENT RETROFIT MEASURE INPUTS | bar: SOURCES 1 to SOURCES 3
44 | Baseline Equip. Life | bar: 1 to SOURCES 3
45 | Baseline Equip. Age | bar: 1 to SOURCES 3
46 | Baseline Cost | bar: 1 to SOURCES 3
47 | Baseline Cost per kWh ¦ MMBtu saved | bar: 1 to SOURCES 3
48 | Baseline shift savings factor (for RET) | bar: 1 to SOURCES 3
49 | bar: SOURCES 1 to SOURCES 3
50 | O&M INPUTS | bar: SOURCES 1 to SOURCES 3
51 | Efficient Component 1 (description) | bar: 1 to SOURCES 3
52 | Eff Component 1 Life (years) | bar: 1 to SOURCES 3
53 | Eff Component 1 Replacement Cost | bar: 1 to SOURCES 3
54 | Eff Component 1 Replacement Cost per kWh ¦ MMBtu saved | bar: 1 to SOURCES 3
55 | Efficient Component 2 (description) | bar: 1 to SOURCES 3
[12 empty] | - | - | -
[12 empty] | - | - | -
56 | Eff Component 2 Life (years) | bar: 1 to SOURCES 3
57 | Eff Component 2 Replacement Cost | bar: 1 to SOURCES 3
58 | Eff Component 2 Replacement Cost per kWh ¦ MMBtu saved | bar: 1 to SOURCES 3
59 | Baseline Component 1 (description) | bar: 1 to SOURCES 3
60 | Baseline Component 1 Life (years) | bar: 1 to SOURCES 3
61 | Baseline Component 1 Replacement Cost | bar: 1 to SOURCES 3
62 | Baseline Component 1 Replacement Cost per kWh ¦ MMBtu saved | bar: 1 to SOURCES 3
63 | Baseline Component 2 (description) | bar: 1 to SOURCES 3
64 | Baseline Component 2 Life (years) | bar: 1 to SOURCES 3
65 | Baseline Component 2 Replacement Cost | bar: 1 to SOURCES 3
66 | Baseline Component 2 Replacement Cost per kWh ¦ MMBtu saved | bar: 1 to SOURCES 3
67 | O&M Annual Levelized Cost ($/kWh ¦ $/MMBtu) | bar: 1 to SOURCES 3
68 | bar: SOURCES 1 to SOURCES 3
69 | Water INPUTS | bar: SOURCES 1 to SOURCES 3
70 | Water (gal/yr) | 1: 2; SOURCES 1: -; SOURCES 2: -; SOURCES 3: -
71 | Water [gal/yr per kWh ¦ MMBtu saved] | 1: 2; SOURCES 1: -; SOURCES 2: -; SOURCES 3: -
CALCULATIONS
IMEFSavings =Capacity*((1/IMEFbase)-(1/IMEFeff))*Cycles
Delta kWh = [Capacity * 1/IMEFbase * Ncycles * (%CWbase + (%DHWbase * %ElecDHW) + (%Dryerbase * %ElecDryer))] - [Capacity * 1/IMEFeff * Ncycles * (%CWeff + (%DHWeff * %ElecDHW) + (%Dryereff * %ElecDryer))]
Delta kW peak = (deltakWh/(Hours)) * CF
Electric Water Heater and Electric Drying | bar: 1 to SOURCES 2
| INPUTS/VARIABLES | 1: VALUE; 2: SOURCE; 3: DESCRIPTION
| Capacity | 1: 3.55; 2: IL TRM pg. 10; 3: Capacity of baseline clothes washer; Use defaults when actuals are unknown
| IMEFbase | 1: 1.71; 2: IL TRM pg. 10; 3: Integrated Modified Energy Factor of baseline clothes washer; Use defaults when actuals are unknown
| IMEFee | 1: Table; 2: IL TRM pg. 10; 3: Integrated Modified Energy Factor of ENERGY STAR clothes washer; Use defaults when actuals are unknown
| Cycles | 1: 295; 2: IL TRM pg. 10; 3: Number of clothes washer cycles per year
| Cwbase | 1: Table; 2: IL TRM pg. 10; 3: % of total energy consumption for baseline clothes washer mechanical operation
| DHWbase | 1: Table; 2: IL TRM pg. 10; 3: % of total energy consumption attributed to baseline clothes washer water heating
| %elecDHW | 1: 100%; 2: IL TRM pg. 10; 3: % of water heaters that are electric
| Dryerbase | 1: Table; 2: IL TRM pg. 10; 3: % of total energy consumption for baseline clothes washer dryer operation
| %ElecDryer | 1: 100%; 2: IL TRM pg. 10; 3: % of dryers that are electric
| Cwee | 1: Table; 2: IL TRM pg. 10; 3: % of total energy consumption for ENERGY STAR clothes washer mechanical operation
| DHWee | 1: Table; 2: IL TRM pg. 10; 3: % of total energy consumption attributed to ENERGY STAR clothes washer water heating
| Dryeree | 1: Table; 2: IL TRM pg. 10; 3: % of total energy consumption for ENERGY STAR clothes washer dryer operation
| %dry/wash | 2: IL TRM pg. 10; 3: % of homes with a dryer that uses the dryer every time clothes are washed
| Incremental Cost | 1: Table; 2: IL TRM pg. 10
| CF | 1: 0.038; 2: IL TRM pg. 10; 3: Coincidence Factor
| Lifetime | 1: 14; 2: IL TRM pg. 10; 3: Measure life of Clothes Washer
| Ewatertotal | 1: 5010; 2: IL TRM pg. 10
| delWater | 1: Table; 2: IL TRM pg. 10
| R-eff | 1: 1.26; 2: IL TRM pg. 10
| Therm_convert | 1: 0.03412; 2: IL TRM pg. 10
REFERENCE TABLES
| Clothes Washer Configuration | 1: IMEFbase; 2: IMEF Savings (kWh); 3: Incremental Cost
| Federal Standard | 1: 1.75; 2: 0
| ENERGY STAR | 1: 2.21; 2: 139.6; 3: 87
| ENERGY STAR Most Efficient/CEE Tier 2 | 1: 2.92; 2: 254.8; 3: 85
| CEE Advanced Tier | 1: 3.1; 2: 275.6; 3: 99
| Percentage of Total Energy Consumption | 1: %CW; 2: %DHW; 3: %Dryer; 4: delWater
| Baseline | 1: 6.7%; 2: 15.8%; 3: 77.5%
| ENERGY STAR | 1: 6.6%; 2: 13%; 3: 80.4%; 4: 1595
| ENERGY STAR Most Efficient/CEE Tier 2 | 1: 8.2%; 2: 8.8%; 3: 82.9%; 4: 2500
| CEE Advanced Tier | 1: 8.9%; 2: 7%; 3: 84.1%; 4: 2709
SUBMEASURE AGGREGATION - (IMEF)
| Clothes Washer Configuration | 1: Capacity; 2: Cycles; 3: IMEFbase; 4: IMEFeff; 5: IMEFsavings; 6: Incremental Cost; 7: Incremental Cost/kWh
| ENERGY STAR | 1: 3.55; 2: 295; 3: 1.75; 4: 2.21; 5: 124.5598; 6: 87; 7: 9.8646
| ENERGY STAR Most Efficient/CEE Tier 2 | 1: 3.55; 2: 295; 3: 1.75; 4: 2.92; 5: 239.7813; 6: 85; 7: 7.9546
| CEE Advanced Tier | 1: 3.55; 2: 295; 3: 1.75; 4: 3.1; 5: 260.606; 6: 99; 7: 9.8719
| WEIGHTED AVERAGE | 5: 208.3157; 6: 90.3333; 7: 9.2304
SUBMEASURE AGGREGATION - Electric
| Clothes Washer | Capacity | Cycles | IMEFbase | Cwbase | %elecDHW | %ElecDryer | IMEFee | Cwee | CWdeltakWh | %Savings | Peak kW | Weighting
| ENERGY STAR | 3.55 | 295 | 1.75 | 6.7% | 100% | 100% | 2.21 | 6.6% | 8.8194 | 0.21996 | 0.0011361 | 33.33%
| ENERGY STAR Most Efficient/CEE Tier 2 | 3.55 | 295 | 1.75 | 6.7% | 100% | 100% | 2.92 | 8.2% | 10.6856 | 0.26651 | 0.0013765 | 33.33%
| CEE Advanced Tier | 3.55 | 295 | 1.75 | 6.7% | 100% | 100% | 3.1 | 8.9% | 10.0285 | 0.25012 | 0.0012918 | 33.33%
| WEIGHTED AVERAGE | 9: 9.8445; 10: 24.55%; SOURCES 1: 0.0012681
| Domestic hot water | 1: Capacity; 2: Cycles; 3: IMEFbase; 4: DHWbase; 5: %elecDHW; 6: %ElecDryer; 7: IMEFee; 8: DHWee; 9: DHWdeltakWh; 10: %Savings; SOURCES 1: Peak kW
| ENERGY STAR | 1: 3.55; 2: 295; 3: 1.75; 4: 15.8%; 5: 100%; 6: 100%; 7: 2.21; 8: 13%; 9: 32.9488; 10: 0.34847; SOURCES 1: 0.0042442
| ENERGY STAR Most Efficient/CEE Tier 2 | 1: 3.55; 2: 295; 3: 1.75; 4: 15.8%; 5: 100%; 6: 100%; 7: 2.92; 8: 8.8%; 9: 62.9908; 10: 0.6662; SOURCES 1: 0.0081141
| CEE Advanced Tier | 1: 3.55; 2: 295; 3: 1.75; 4: 15.8%; 5: 100%; 6: 100%; 7: 3.1; 8: 7%; 9: 70.9041; 10: 0.7499; SOURCES 1: 0.0091334
| WEIGHTED AVERAGE | 9: 55.6146; 10: 58.82%; SOURCES 1: 0.0071639
| Dryer | 1: Capacity; 2: Cycles; 3: IMEFbase; 4: Dryerbase; 5: %elecDHW; 6: %ElecDryer; 7: IMEFee; 8: Dryeree; 9: DryerdeltakWh; 10: %Savings; SOURCES 1: Peak kW
| ENERGY STAR | 1: 3.55; 2: 295; 3: 1.75; 4: 77.5%; 5: 100%; 6: 100%; 7: 2.21; 8: 80.4%; 9: 82.7916; 10: 0.17851; SOURCES 1: 0.010665
| ENERGY STAR Most Efficient/CEE Tier 2 | 1: 3.55; 2: 295; 3: 1.75; 4: 77.5%; 5: 100%; 6: 100%; 7: 2.92; 8: 82.9%; 9: 166.4636; 10: 0.35893; SOURCES 1: 0.021443
| CEE Advanced Tier | 1: 3.55; 2: 295; 3: 1.75; 4: 77.5%; 5: 100%; 6: 100%; 7: 3.1; 8: 84.1%; 9: 179.6734; 10: 0.38741; SOURCES 1: 0.023144
| WEIGHTED AVERAGE | 9: 142.9762; 10: 30.83%; SOURCES 1: 0.018417
SUBMEASURE AGGREGATION - Propane
| Domestic hot water | 1: Capacity; 2: Cycles; 3: IMEFbase; 4: DHWbase; 5: %GasDHW; 6: %Gas Dryer; 7: IMEFee; 8: DHWee; 9: DHWdeltaMMBtu; 10: %Savings; SOURCES 1: Peak kW
| ENERGY STAR | 1: 3.55; 2: 295; 3: 1.75; 4: 15.8%; 5: 100%; 6: 100%; 7: 2.21; 8: 13%; 9: 1.4165; 10: 0.34847
| ENERGY STAR Most Efficient/CEE Tier 2 | 1: 3.55; 2: 295; 3: 1.75; 4: 15.8%; 5: 100%; 6: 100%; 7: 2.92; 8: 8.8%; 9: 2.708; 10: 0.6662
| CEE Advanced Tier | 1: 3.55; 2: 295; 3: 1.75; 4: 15.8%; 5: 100%; 6: 100%; 7: 3.1; 8: 7%; 9: 3.0483; 10: 0.7499
| WEIGHTED AVERAGE | 9: 2.3909; 10: 58.82%; SOURCES 1: 0
Water Pumping Electric Savings
SUBMEASURE AGGREGATION
| Equipment Type | 1: delWater; 2: Ewatertotal; 3: kWh Savings; 4: Unit Peak kW Savings; 5: Unit kW Savings; 6: % Savings; 7: kWh/kW; 8: Incremental Cost per kWh Savings; 9: Weighting
| ENERGY STAR | 1: 1595; 2: 5010; 3: 7.9909; 4: 0.0010293; 5: 0.027088; 7: 7763.1579; 8: 10.8873; 9: 33.33%
| ENERGY STAR Most Efficient/CEE Tier 2 | 1: 2500; 2: 5010; 3: 12.525; 4: 0.0016134; 5: 0.042458; 7: 7763.1579; 8: 6.7864; 9: 33.33%
| CEE Advanced Tier | 1: 2709; 2: 5010; 3: 13.5721; 4: 0.0017483; 5: 0.046007; 7: 7763.1579; 8: 7.2944; 9: 33.33%
| WEIGHTED AVERAGE | 1: 2268; 2: 5010; 3: 11.3627; 4: 0.0014637; 5: 0.038518; 6: 0%; 7: 7763.1579; 8: 8.3227
Note on C120: [Threaded comment] Your version of Excel allows you to read this threaded comment; however, any edits to it will get removed if the file is opened in a newer version of Excel. Learn more: https://go.microsoft.com/fwlink/?linkid=870924 Comment: Weighted average of clothes washer cycles per year (based on 2009 Residential Energy Consumption Survey (RECS) national sample survey of housing appliances section, state of Illinois. If utilities have specific evaluation results providing a more appropriate assumption for single-family or Multifamily homes, in a particular market, or geographical area then that should be used.
Note on C131: [Threaded comment] Your version of Excel allows you to read this threaded comment; however, any edits to it will get removed if the file is opened in a newer version of Excel. Learn more: https://go.microsoft.com/fwlink/?linkid=870924 Comment: Factors are IL specific. Needs a PR Baseline refresh

## ECM Circulators CW
| MEASURE GROUP DEFINITION |  |  |  | REGION | #REF!
| INPUT CELLS | CALCULATED CELLS
| MEASURE NAME | [10 empty] | TAB NAMING LOOKUPS (DEFINED BY OVERALL PROJECT, NOT SPECIFIC MEASURE)
| Short Name (Same as Tab Name!) | Long Name | Sector (full name) | Life | Life Source | [6 empty] | Fuel Type
| ECM Circulators CW | Electronically Commutated Motor Hydronic Circulator Pump | Residential | 15 | NY TRM V11 | [6 empty] | Fuel | Electric | Gas | Oil | Propane
[12 empty] | Abbreviation | E | G | O | P
| TAB BREAKOUT |  |  |  |  | [PULL FORMULA DOWN] | [PULL FORMULA DOWN]
# | Primary Fuel | Secondary Fuel (blank OK) | End Use | Market (RET or MD) | Custom Field (blank OK) | Fuel Abbreviations | End Use Abbr. | UNIQUE MEASURE NAME | Long Name |  |  | Sector
1 | Electric |  | Other | MD |  | E | Oth | ECM Circulators CW_Res, E - Oth (MD) | Electronically Commutated Motor Hydronic Circulator Pump |  |  | Sector | Residential | C&I
2 | [11 empty] | Abbreviation | Res | CI
3
4 | [11 empty] | Market
5 | [11 empty] | Market | Retrofit | Market-Driven
6 | [11 empty] | Abbreviation | RET | MD
7
8 | [11 empty] | Building Types
9 | [11 empty] | Building Types | Single Family | Multifamily | LI Single Family | LI Multifamily | Small Education - College/University | Small Education - Other | Small Grocery | Small Health - Hospital | Small Health - Other | Small Industrial Manufacturing | Small Institutional/Public Service | Small Lodging | Small Miscellaneous/Other | Small Office | Small Restaurant | Small Retail | Small Warehouse | Large Education - College/University | Large Education - Other | Large Grocery | Large Health - Hospital | Large Health - Other | Large Industrial Manufacturing | Large Institutional/Public Service | Large Lodging | Large Miscellaneous/Other | Large Office | Large Restaurant | Large Retail | Large Warehouse
10
End Use
[12 empty] | End Use | Appliances | Cooking | Cooling | Exterior Lighting | Interior Lighting | Other | Plug Loads | Refrigeration | Space Heating | Ventilation | Water Heating | Drives | Motors and VFDs | Compressed Air Systems | Process Cooling and Refrigeration | Process Heating | Total Electric | Total Gas
[12 empty] | Abbreviation | Appl | Cook | Cool | ExtL | IntL | Oth | Plug | Refr | Heat | Vent | HWat | Driv | Motr | CAS | PrC | PrH | TotE | TotG
KEY FOR MEASURE DATA ROWS
CALCULATED FIELD
ENTER MANUALLY OR FORMULAICALLY FROM CALCULATIONS SECTION
MEASURE DATA
SOURCES
| GENERAL ('Measures' Sheet) INPUTS | 1 | 2 | 3 | 4 | 5 | 6 | 7 | 8 | 9 | 10 | 1 | 2 | 3 | 4 | 5 | 6 | 7 | 8 | 9 | 10
1 | Measure Name | 1: ECM Circulators CW_Res, E - Oth (MD); SOURCES 1: ECM Circulators CW_Res, E - Oth (MD)
2 | Measure Long Name | 1: Electronically Commutated Motor Hydronic Circulator Pump; SOURCES 1: -
3 | Parent Measure Name | 1: ECM Circulators CW_Res, E - Oth (MD); SOURCES 1: -
4 | Parent Measure Long Name | 1: Electronically Commutated Motor Hydronic Circulator Pump; SOURCES 1: -
5 | Sector | 1: Industrial; SOURCES 1: -
6 | Description | 1: This measure covers the retrofit of standard efficiency permanent split capacitor (PSC) motors with electronically commutated (EC) motors in hydronic distribution circulators in residential heating and cooling systems; SOURCES 1: -
7 | Life | 1: 15; SOURCES 1: -
8 | Exist. Life | bar: SOURCES 1
9 | Primary Fuel | bar: 1; SOURCES 1
10 | Secondary Fuel | bar: 1 to SOURCES 1
11 | Primary Fuel End Use | 1: Other; SOURCES 1: -
12 | Secondary Fuel End Use | bar: SOURCES 1
13 | Elec Load Shape | bar: SOURCES 1
14 | Fuel Switch (Y/N) | bar: 1; SOURCES 1
15 | Waste Heat Adjust. (Y/N) | bar: SOURCES 1
16 | Depends On | bar: SOURCES 1
17 | Links With | 1: Test; SOURCES 1: -
18 | Mutual Exclusivity | bar: SOURCES 1
19 | bar: SOURCES 1
20 | GENERAL ('MeasChars' Sheet) INPUTS | 1: Electronically Commutated Motor Hydronic Circulator Pump; SOURCES 1: -
21 | Mkt (MD or RET) | bar: 1; SOURCES 1
22 | Target Markets (NC, RENO, REPL, RET) | bar: 1; SOURCES 1
23 | Baseline Description | 1: PSC Motor; SOURCES 1: -
24 | Efficient Description | 1: ECM Motor; SOURCES 1: -
25 | Start Year | 1: 2000; SOURCES 1: -
26 | End Year | 1: 2024; SOURCES 1: -
27 | Building type assumed for characterization | 1: Single Family; SOURCES 1: -
28 | Units for Costs & Savings Values | bar: SOURCES 1
29 | Efficient kW ¦ MMBtu | 1: 1000; SOURCES 1: -
30 | Baseline kW ¦ MMBtu | 1: 2000; SOURCES 1: -
31 | Full Load Hours | 1: 300; SOURCES 1: -
32 | kWh ¦ MMBtu Annual Savings | 1: 267.444; SOURCES 1: -
33 | % Savings (primary fuel) | 1: 56.07%; SOURCES 1: 2
34 | Efficient Equip Cost | 1: 1000; SOURCES 1: -
35 | Baseline Equip Cost | 1: 500; SOURCES 1: -
36 | Incremental Cost | 1: 10; SOURCES 1: -
37 | Incremental Cost per kWh ¦ MMBtu Saved | 1: 10; SOURCES 1: 47
38 | bar: SOURCES 1
39 | SECONDARY END-USE FUEL IMPACTS (MMBtu/kWh), OR Elec Impacts (kWh/MMBtu) | 1: Electronically Commutated Motor Hydronic Circulator Pump; SOURCES 1: -
40 | Fossil Fuel (or Elec) Savings - increased use is negative (MMBtu/yr ¦ kWh/yr) | bar: SOURCES 1
41 | Annual Fossil Fuel (or Elec) Savings per Elec (or FF) Savings - increased is negative (MMBtu/kWh ¦ kWh/MMBtu saved) | bar: SOURCES 1
42 | bar: SOURCES 1
43 | EARLY-RETIREMENT RETROFIT MEASURE INPUTS | bar: SOURCES 1
44 | Baseline Equip. Life | bar: 1; SOURCES 1
45 | Baseline Equip. Age | bar: 1; SOURCES 1
46 | Baseline Cost | bar: 1; SOURCES 1
47 | Baseline Cost per kWh ¦ MMBtu saved | bar: 1; SOURCES 1
48 | Baseline shift savings factor (for RET) | bar: 1; SOURCES 1
49 | bar: SOURCES 1
50 | O&M INPUTS | bar: SOURCES 1
51 | Efficient Component 1 (description) | bar: SOURCES 1
52 | Eff Component 1 Life (years) | bar: 1; SOURCES 1
53 | Eff Component 1 Replacement Cost | 1: 200; SOURCES 1: -
54 | Eff Component 1 Replacement Cost per kWh ¦ MMBtu saved | bar: SOURCES 1
55 | Efficient Component 2 (description) | bar: SOURCES 1
56 | Eff Component 2 Life (years) | bar: 1; SOURCES 1
57 | Eff Component 2 Replacement Cost | 1: 200; SOURCES 1: -
58 | Eff Component 2 Replacement Cost per kWh ¦ MMBtu saved | bar: SOURCES 1
59 | Baseline Component 1 (description) | bar: SOURCES 1
60 | Baseline Component 1 Life (years) | bar: SOURCES 1
61 | Baseline Component 1 Replacement Cost | bar: SOURCES 1
62 | Baseline Component 1 Replacement Cost per kWh ¦ MMBtu saved | bar: SOURCES 1
63 | Baseline Component 2 (description) | bar: SOURCES 1
64 | Baseline Component 2 Life (years) | bar: SOURCES 1
65 | Baseline Component 2 Replacement Cost | bar: SOURCES 1
66 | Baseline Component 2 Replacement Cost per kWh ¦ MMBtu saved | bar: SOURCES 1
67 | O&M Annual Levelized Cost ($/kWh ¦ $/MMBtu) | bar: SOURCES 1
68 | bar: SOURCES 1
69 | Water INPUTS | bar: SOURCES 1
70 | Water (gal/yr) | 1: 100; SOURCES 1: -
71 | Water [gal/yr per kWh ¦ MMBtu saved] | 1: 100; SOURCES 1: -
CALCULATIONS
| INPUTS/VARIABLES | 1: VALUE; 2: SOURCE; 3: DESCRIPTION
| Wbaseline | 1: See table; 2: NY TRM V11 pg. 245
| Wee | 1: See table; 2: NY TRM V11 pg. 245
| hrsCW | 1: 2208; 2: NY TRM V11 pg. 245
| hrsDHW | 1: 5256; 2: NY TRM V11 pg. 245
| CF | 1: 0.8; 2: NY TRM V11 pg. 245
| Measure life | 1: 15; 2: NY TRM V11 pg. 245
| Incremental cost | 2: NY TRM V11 pg. 245
| EC Circulator hhp | 1: Approx PSC; 2: Wbaseline; 3: Wee; 4: delkWh; 5: delkW; 6: %Savings; 7: Weighting
| 0.002 | 1: 1/40; 2: 60; 3: 15; 4: 99.36; 5: 0.036; 6: 0.75; 7: 0.125
| 0.009 | 1: 1/40; 2: 77; 3: 29; 4: 105.984; 5: 0.0384; 6: 0.62338; 7: 0.125
| 0.016 | 1: 1/25; 2: 96; 3: 40; 4: 123.648; 5: 0.0448; 6: 0.58333; 7: 0.125
| 0.023 | 1: 1/25; 2: 124; 3: 53; 4: 156.768; 5: 0.0568; 6: 0.57258; 7: 0.125
| 0.03 | 1: 1/12; 2: 132; 3: 58; 4: 163.392; 5: 0.0592; 6: 0.56061; 7: 0.125
| 0.097 | 1: 1/6; 2: 269; 3: 138; 4: 289.248; 5: 0.1048; 6: 0.48699; 7: 0.125
| 0.099 | 1: 1/6; 2: 282; 3: 145; 4: 302.496; 5: 0.1096; 6: 0.48582; 7: 0.125
| 0.57 | 1: 1; 2: 962; 3: 555; 4: 898.656; 5: 0.3256; 6: 0.42308; 7: 0.125
[5 empty] | 267.444 | 0.0969 | 56.07%
Note on C115: [Threaded comment] Your version of Excel allows you to read this threaded comment; however, any edits to it will get removed if the file is opened in a newer version of Excel. Learn more: https://go.microsoft.com/fwlink/?linkid=870924 Comment: Factors here are from the NY baseline work. Needs to be adjusted to PR levels