## Template
Measure Name
MEASURE INPUTS TEMPLATE
|  | GENERAL ('Measures' Sheet) INPUTS | Value | Source | Required | Description
|  | Measure Number |  |  | Yes | Positive integer used with "Mkt" (Market) to develop a unique measure identifier
|  | Measure Name |  |  | Yes | Short version of the measure name, ~30 characters or less
|  | Measure Long Name |  |  | Yes | Long version of the measure name, ~100 characters or less
|  | Parent Measure Name |  |  | Yes | Short version of the parent measure name. When a measure has separate components by end use (e.g., "HVAC tune-up -Cool" and "HVAC tune-up -Heat"), the parent name excludes the end-use component (e.g., "HVAC tune-up"). Otherwise, it's the same as the Measure Short Name.
|  | Parent Measure Long Name |  |  | Yes | Long version of the parent measure name. When a measure has separate components by end use (e.g., "HVAC tune-up -Cool" and "HVAC tune-up -Heat"), the parent name excludes the end-use component (e.g., "HVAC tune-up"). Otherwise, it's the same as the Measure Long Name.
|  | Sector |  |  | Yes | Building sector. Generally residential (Res), commercial (Com), industrial (Ind), C&I, or Agricultural (Ag).
|  | Description |  |  | Yes | Full description of the efficient measure
|  | Life |  |  | Yes | Life (years) of the efficient measure. Can be a partial year (e.g., 0.5)
|  | Exist. Life |  |  | Yes, in cases specified in the description | For Market Driven measures where the new equipment has a measure life significantly different than the existing (e.g., LED replacing halogen incandescent), the annual turnover is based on the life of the existing equipment, not the new equipment. Can be a partial year (e.g., 0.5)
|  | Primary Fuel |  |  | Yes | The energy type that measure savings are primarily associated with. This is typically the fuel type that is reduced the most as a result of the measure, but another fuel type may be selected where warranted (e.g., Electric or Natural Gas).
|  | Secondary Fuel |  |  | Yes, if there are secondary fuel impacts | If the measure results in savings of a secondary fuel (different from the primary fuel), indicate the secondary fuel type.
|  | Primary Fuel End Use |  |  | Yes | The end use associated with the primary fuel savings (use the dropdown selector).
|  | Secondary Fuel End Use |  |  | Yes, if there are secondary fuel impacts | The end use associated with the secondary fuel savings (use the dropdown selector).
|  | Elec Load Shape |  |  | Yes, for measures with primary or secondary electric impacts | Load shapes distribute measure savings into energy periods and specific peak demand period coincidence factors.
|  | Fuel Switch (Y/N) |  |  | Yes | Denotes if a measure results in a fuel switch (e.g., oil to natural gas, natural gas to electric)
|  | Waste Heat Adjust. (Y/N) |  |  | Yes | Does the measure interact with cooling or heating loads?
|  | Depends On |  |  | Yes, but these values cannot be populated without the full numbered measure list. In lieu of that, provide a text description of the measure dependency, if applicable. | If this measure depends on another to be cost-effective (e.g., Tier 3 depends on Tier 2), enter the row offset (number of rows) to the measure that this measure depends on. If the "depends on" measure fails, then this measure fails. Must be a negative number. If this measure depends on another AND is also linked with another, then both of the linked measures must have the "depends on" value filled in.
|  | Links With |  |  | Yes, but these values cannot be populated without the full numbered measure list. In lieu of that, provide a text description of the measures to link with, if applicable. | Two measures are linked if they are the same measure with different end-use components. They pass as a group if their net benefits are >= 0 (otherwise they all fail). For a group of linked measures, enter the measure number of the first-listed measure.
|  | Mutual Exclusivity |  |  | Yes, but these values cannot be populated without the full numbered measure list. In lieu of that, provide a text description of known measures or types of measures that this measure may be mutually exclusive with, if applicable. | Mutually exclusive measures refer to multiple measures that apply to the same existing (baseline) technology; one could install either one of them but not both. This would apply for example to numerous lighting measures for an existing fixture (e.g., HPT8, TLED, Delamping)
|  | GENERAL ('MeasChars' Sheet) INPUTS | Value | Source | Required | Description
|  | Mkt (MD or RET) |  |  | Yes | RET = Retrofit, MD = Market Driven (New Construction, Replacement, Renovation)
|  | Target Markets (NC, RENO, REPL, RET) |  |  | Yes | RET = Retrofit, RENO = Renovation, REPL = Replacement, NC = New Construction
|  | Baseline Description |  |  | Yes | A full description of the baseline equipment, conditions, or applicable energy code
|  | Efficient Description |  |  | Yes | Full description of the efficient measure
|  | Start Year |  |  | Yes | The first year the measure will be assessed. The start year can be delayed for a variety of reasons such as impending codes and standards or anticipated commercialization of emerging technologies.
|  | End Year |  |  | Yes | The final year the measure will be assessed. The final year can be precede the final year of the overall analysis for a variety of reasons but most commonly due to impending codes and standards.
|  | Building type assumed for characterization |  |  | Yes | The building type for which the measure is characterized.
|  | Units for Costs & Savings Values |  |  | Yes | The units for which kW, kWh, MMBtu and cost values are expressed (e.g. lighting fixture, ton cooling, square foot, typical piece of equipment)
|  | Efficient kW ¦ MMBtu |  |  | Not explicitly required, but if used in an interim calculation to develop a required parameter, this is valuable to record. | kW OR MMBtu/h load for efficient condition
|  | Baseline kW ¦ MMBtu |  |  | Not explicitly required, but if used in an interim calculation to develop a required parameter, this is valuable to record. | kW OR MMBtu/h load for baseline condition
|  | Full Load Hours |  |  | Not explicitly required, but if used in an interim calculation to develop a required parameter, this is valuable to record. | Number of hours per year that the equipment is running at full load. For some measures (e.g. lighting or constant-speed motors) this is simply the operating hours. Used to calculate Annual kWh savings.
|  | kWh ¦ MMBtu Annual Savings |  |  | Not explicitly required, but if used in an interim calculation to develop a required parameter, this is valuable to record. | Annual kWh OR MMBtu savings for the primary fuel
|  | % Savings (primary fuel) |  |  | Yes | Annual primary fuel savings expressed as a percentage of baseline load
|  | Efficient Equip Cost |  |  | Not explicitly required, but if used in an interim calculation to develop a required parameter, this is valuable to record. | Full cost of the efficient case. For retrofit measures, this will be total cost of materials and labor. For NC/Reno/Repl, this will only include material costs.
|  | Baseline Equip Cost |  |  | Not explicitly required, but if used in an interim calculation to develop a required parameter, this is valuable to record. | Full cost of the baseline case. For retrofit measures, this will be total cost of materials and labor. For NC/Reno/Repl, this will only include material costs.
|  | Incremental Cost |  |  | Not explicitly required, but if used in an interim calculation to develop a required parameter, this is valuable to record. | The difference between the baseline and efficient measure costs
|  | Incremental Cost per kWh ¦ MMBtu Saved |  |  | Yes | The incremental cost expressed per kWh OR MMBtu saved of the primary fuel
|  | SECONDARY END-USE FUEL IMPACTS (MMBtu/kWh), OR Elec Impacts (kWh/MMBtu) | Value | Source | Required | Description
|  | Fossil Fuel (or Elec) Savings - increased use is negative (MMBtu/yr ¦ kWh/yr) |  |  | Not explicitly required, but if used in an interim calculation to develop a required parameter, this is valuable to record. | Annual kWh OR MMBtu savings for the secondary fuel
|  | Annual Fossil Fuel (or Elec) Savings per Elec (or FF) Savings - increased is negative (MMBtu/kWh ¦ kWh/MMBtu saved) |  |  | Yes, if there are secondary fuel impacts | Secondary fuel savings expressed per unit of primary fuel saved
|  | EARLY-RETIREMENT RETROFIT MEASURE INPUTS | Value | Source | Required | Description
|  | Baseline Equip. Life |  |  | Yes, if early-retirement retrofit measure | For early-retirement retrofit measures only, enter the life of the existing equipment in years.
|  | Baseline Equip. Age |  |  | Yes, if early-retirement retrofit measure | For early-retirement retrofit measures only, enter the age of the existing equipment in years.
|  | Baseline Cost |  |  | Yes, if early-retirement retrofit measure | For early-retirement retrofit measures only, enter total cost of materials and labor for new baseline equipment that would have been installed if the equipment was not replaced early.
|  | Baseline Cost per kWh ¦ MMBtu saved |  |  | Not explicitly required, but if used in an interim calculation to develop a required parameter, this is valuable to record. | The baseline cost expressed per kWh OR MMBtu saved of the primary fuel
|  | Baseline shift savings factor (for RET) |  |  | Yes, if early-retirement retrofit measure | The ratio of the post-baseline shift primary fuel savings to the pre-baseline shift primary fuel savings expressed as a percentage
|  | O&M INPUTS | Value | Source | Required | Description
| Efficient Equipment Comp. #1 | Efficient Component 1 (description) |  |  | Optional, for use if there are significant O&M impacts | Description of the first efficient O&M component of activity.
|  | Eff Component 1 Life (years) |  |  | Optional, for use if there are significant O&M impacts | The life of the efficient component, or frequency of periodic maintenance, in years (decimals allowed).
|  | Eff Component 1 Replacement Cost |  |  | Optional, for use if there are significant O&M impacts | The cost of the efficient component
|  | Eff Component 1 Replacement Cost per kWh ¦ MMBtu saved |  |  | Optional, for use if there are significant O&M impacts | The cost of the efficient component expressed per kWh OR MMBtu saved of the primary fuel
| Efficient Equipment Comp. #2 | Efficient Component 2 (description) |  |  | Optional, for use if there are significant O&M impacts | Description of the second efficient O&M component of activity.
|  | Eff Component 2 Life (years) |  |  | Optional, for use if there are significant O&M impacts | The life of the second efficient component, or frequency of periodic maintenance, in years (decimals allowed).
|  | Eff Component 2 Replacement Cost |  |  | Optional, for use if there are significant O&M impacts | The cost of the second efficient component
|  | Eff Component 2 Replacement Cost per kWh ¦ MMBtu saved |  |  | Optional, for use if there are significant O&M impacts | The cost of the second efficient component expressed per kWh OR MMBtu saved of the primary fuel
| Baseline Equipment Comp. #1 | Baseline Component 1 (description) |  |  | Optional, for use if there are significant O&M impacts | Description of the first baseline O&M component of activity.
|  | Baseline Component 1 Life (years) |  |  | Optional, for use if there are significant O&M impacts | The life of the baseline component, or frequency of periodic maintenance, in years (decimals allowed).
|  | Baseline Component 1 Replacement Cost |  |  | Optional, for use if there are significant O&M impacts | The cost of the baseline component
|  | Baseline Component 1 Replacement Cost per kWh ¦ MMBtu saved |  |  | Optional, for use if there are significant O&M impacts | The cost of the baseline component expressed per kWh OR MMBtu saved of the primary fuel
| Baseline Equipment Comp. #2 | Baseline Component 2 (description) |  |  | Optional, for use if there are significant O&M impacts | Description of the second baseline O&M component of activity.
|  | Baseline Component 2 Life (years) |  |  | Optional, for use if there are significant O&M impacts | The life of the second baseline component, or frequency of periodic maintenance, in years (decimals allowed).
|  | Baseline Component 2 Replacement Cost |  |  | Optional, for use if there are significant O&M impacts | The cost of the second baseline component
|  | Baseline Component 2 Replacement Cost per kWh ¦ MMBtu saved |  |  | Optional, for use if there are significant O&M impacts | The cost of the second baseline component expressed per kWh OR MMBtu saved of the primary fuel
|  | O&M Annual Levelized Cost ($/kWh ¦ $/MMBtu) |  |  | Optional, for use if there are significant O&M impacts | Annual levelized O&M impacts (positive values indicate O&M cost savings). A simplified approach that can be used in lieu of or in addition to discrete O&M components.
|  | Water INPUTS | Value | Source | Required | Description
|  | Water (gal/yr) |  |  | Not explicitly required, but if used in an interim calculation to develop a required parameter, this is valuable to record. | Gallons of water saved
|  | Water [gal/yr per kWh ¦ MMBtu saved] |  |  | Yes, if there are water savings. | Gallons of water saved per unit of primary energy saved (i.e. gal/kWh or gal/MMBtu)
MEASURE COSTS AND SAVINGS CHANGES OVER TIME (Optional)
In the field below, describe and quantify (if possible) any anticipated measure costs or savings changes over the analysis period (e.g., LED costs expected to decrease 30% relative to 2018 values by 2025). Analytical tools can accommodate time varying incremental costs, primary and secondary fuel savings, incentives, and freerider rates.
Assume LED technology costs will continue to fall over the analysis period.
MEASURE PENETRATION DETAILS
In the field below, provide references to any sources of data, studies, etc., as well as any qualitative insights into market barriers, historical perspectives, etc. that may aid in establishing measure penetrations.
BACKGROUND CALCULATIONS AND DOCUMENTATION

## Example
Improved Ext Lgt Design
MEASURE INPUTS TEMPLATE
|  | GENERAL ('Measures' Sheet) INPUTS | Value | Source | Required | Description
|  | Measure Number | 4 |  | Yes | Positive integer used with "Mkt" (Market) to develop a unique measure identifier
|  | Measure Name | Improved Ext Lgt Design |  | Yes | Short version of the measure name, ~30 characters or less
|  | Measure Long Name | Improved Exterior Lighting Design |  | Yes | Long version of the measure name, ~100 characters or less
|  | Parent Measure Name | Improved Ext Lgt Design |  | Yes | Short version of the parent measure name. When a measure has separate components by end use (e.g., "HVAC tune-up -Cool" and "HVAC tune-up -Heat"), the parent name excludes the end-use component (e.g., "HVAC tune-up"). Otherwise, it's the same as the Measure Short Name.
|  | Parent Measure Long Name | Improved Exterior Lighting Design |  | Yes | Long version of the parent measure name. When a measure has separate components by end use (e.g., "HVAC tune-up -Cool" and "HVAC tune-up -Heat"), the parent name excludes the end-use component (e.g., "HVAC tune-up"). Otherwise, it's the same as the Measure Long Name.
|  | Sector | C&I |  | Yes | Building sector. Generally residential (Res), commercial (Com), industrial (Ind), C&I, or Agricultural (Ag).
|  | Description | Reduced light levels and better outdoor lighting design. Includes reduced wattage lamps, better spacing, and use of cut-offs and reflectors to better control light and minimize glare. |  | Yes | Full description of the efficient measure
|  | Life | 15 | TBD | Yes | Life (years) of the efficient measure. Can be a partial year (e.g., 0.5)
|  | Exist. Life |  |  | Yes, in cases specified in the description | For Market Driven measures where the new equipment has a measure life significantly different than the existing (e.g., LED replacing halogen incandescent), the annual turnover is based on the life of the existing equipment, not the new equipment. Can be a partial year (e.g., 0.5)
|  | Primary Fuel | E |  | Yes | The energy type that measure savings are primarily associated with. This is typically the fuel type that is reduced the most as a result of the measure, but another fuel type may be selected where warranted (e.g., Electric or Natural Gas).
|  | Secondary Fuel |  |  | Yes, if there are secondary fuel impacts | If the measure results in savings of a secondary fuel (different from the primary fuel), indicate the secondary fuel type.
|  | Primary Fuel End Use | Exterior Lighting |  | Yes | The end use associated with the primary fuel savings (use the dropdown selector).
|  | Secondary Fuel End Use |  |  | Yes, if there are secondary fuel impacts | The end use associated with the secondary fuel savings (use the dropdown selector).
|  | Elec Load Shape |  |  | Yes, for measures with primary or secondary electric impacts | Load shapes distribute measure savings into energy periods and specific peak demand period coincidence factors.
|  | Fuel Switch (Y/N) | N |  | Yes | Denotes if a measure results in a fuel switch (e.g., oil to natural gas, natural gas to electric)
|  | Waste Heat Adjust. (Y/N) | N |  | Yes | Does the measure interact with cooling or heating loads?
|  | Depends On |  |  | Yes, but these values cannot be populated without the full numbered measure list. In lieu of that, provide a text description of the measure dependency, if applicable. | If this measure depends on another to be cost-effective (e.g., Tier 3 depends on Tier 2), enter the row offset (number of rows) to the measure that this measure depends on. If the "depends on" measure fails, then this measure fails. Must be a negative number. If this measure depends on another AND is also linked with another, then both of the linked measures must have the "depends on" value filled in.
|  | Links With | 0 |  | Yes, but these values cannot be populated without the full numbered measure list. In lieu of that, provide a text description of the measures to link with, if applicable. | Two measures are linked if they are the same measure with different end-use components. They pass as a group if their net benefits are >= 0 (otherwise they all fail). For a group of linked measures, enter the measure number of the first-listed measure.
|  | Mutual Exclusivity |  |  | Yes, but these values cannot be populated without the full numbered measure list. In lieu of that, provide a text description of known measures or types of measures that this measure may be mutually exclusive with, if applicable. | Mutually exclusive measures refer to multiple measures that apply to the same existing (baseline) technology; one could install either one of them but not both. This would apply for example to numerous lighting measures for an existing fixture (e.g., HPT8, TLED, Delamping)
|  | GENERAL ('MeasChars' Sheet) INPUTS | Value | Source | Required | Description
|  | Mkt (MD or RET) | MD |  | Yes | RET = Retrofit, MD = Market Driven (New Construction, Replacement, Renovation)
|  | Target Markets (NC, RENO, REPL, RET) | NC |  | Yes | RET = Retrofit, RENO = Renovation, REPL = Replacement, NC = New Construction
|  | Baseline Description |  |  | Yes | A full description of the baseline equipment, conditions, or applicable energy code
|  | Efficient Description |  |  | Yes | Full description of the efficient measure
|  | Start Year | 2018 |  | Yes | The first year the measure will be assessed. The start year can be delayed for a variety of reasons such as impending codes and standards or anticipated commercialization of emerging technologies.
|  | End Year | 2037 |  | Yes | The final year the measure will be assessed. The final year can be precede the final year of the overall analysis for a variety of reasons but most commonly due to impending codes and standards.
|  | Building type assumed for characterization | Large Office |  | Yes | The building type for which the measure is characterized.
|  | Units for Costs & Savings Values |  |  | Yes | The units for which kW, kWh, MMBtu and cost values are expressed (e.g. lighting fixture, ton cooling, square foot, typical piece of equipment)
|  | Efficient kW ¦ MMBtu |  |  | Not explicitly required, but if used in an interim calculation to develop a required parameter, this is valuable to record. | kW OR MMBtu/h load for efficient condition
|  | Baseline kW ¦ MMBtu |  |  | Not explicitly required, but if used in an interim calculation to develop a required parameter, this is valuable to record. | kW OR MMBtu/h load for baseline condition
|  | Full Load Hours |  |  | Not explicitly required, but if used in an interim calculation to develop a required parameter, this is valuable to record. | Number of hours per year that the equipment is running at full load. For some measures (e.g. lighting or constant-speed motors) this is simply the operating hours. Used to calculate Annual kWh savings.
|  | kWh ¦ MMBtu Annual Savings |  |  | Not explicitly required, but if used in an interim calculation to develop a required parameter, this is valuable to record. | Annual kWh OR MMBtu savings for the primary fuel
|  | % Savings (primary fuel) | 42% | TBD | Yes | Annual primary fuel savings expressed as a percentage of baseline load
|  | Efficient Equip Cost |  |  | Not explicitly required, but if used in an interim calculation to develop a required parameter, this is valuable to record. | Full cost of the efficient case. For retrofit measures, this will be total cost of materials and labor. For NC/Reno/Repl, this will only include material costs.
|  | Baseline Equip Cost |  |  | Not explicitly required, but if used in an interim calculation to develop a required parameter, this is valuable to record. | Full cost of the baseline case. For retrofit measures, this will be total cost of materials and labor. For NC/Reno/Repl, this will only include material costs.
|  | Incremental Cost |  | TBD | Not explicitly required, but if used in an interim calculation to develop a required parameter, this is valuable to record. | The difference between the baseline and efficient measure costs
|  | Incremental Cost per kWh ¦ MMBtu Saved | 0.23 |  | Yes | The incremental cost expressed per kWh OR MMBtu saved of the primary fuel
|  | SECONDARY END-USE FUEL IMPACTS (MMBtu/kWh), OR Elec Impacts (kWh/MMBtu) | Value | Source | Required | Description
|  | Fossil Fuel (or Elec) Savings - increased use is negative (MMBtu/yr ¦ kWh/yr) |  |  | Not explicitly required, but if used in an interim calculation to develop a required parameter, this is valuable to record. | Annual kWh OR MMBtu savings for the secondary fuel
|  | Annual Fossil Fuel (or Elec) Savings per Elec (or FF) Savings - increased is negative (MMBtu/kWh ¦ kWh/MMBtu saved) |  |  | Yes, if there are secondary fuel impacts | Secondary fuel savings expressed per unit of primary fuel saved
|  | EARLY-RETIREMENT RETROFIT MEASURE INPUTS | Value | Source | Required | Description
|  | Baseline Equip. Life |  |  | Yes, if early-retirement retrofit measure | For early-retirement retrofit measures only, enter the life of the existing equipment in years.
|  | Baseline Equip. Age |  |  | Yes, if early-retirement retrofit measure | For early-retirement retrofit measures only, enter the age of the existing equipment in years.
|  | Baseline Cost |  |  | Yes, if early-retirement retrofit measure | For early-retirement retrofit measures only, enter total cost of materials and labor for new baseline equipment that would have been installed if the equipment was not replaced early.
|  | Baseline Cost per kWh ¦ MMBtu saved |  |  | Not explicitly required, but if used in an interim calculation to develop a required parameter, this is valuable to record. | The baseline cost expressed per kWh OR MMBtu saved of the primary fuel
|  | Baseline shift savings factor (for RET) |  |  | Yes, if early-retirement retrofit measure | The ratio of the post-baseline shift primary fuel savings to the pre-baseline shift primary fuel savings expressed as a percentage
|  | O&M INPUTS | Value | Source | Required | Description
| Efficient Equipment Comp. #1 | Efficient Component 1 (description) |  |  | Optional, for use if there are significant O&M impacts | Description of the first efficient O&M component of activity.
|  | Eff Component 1 Life (years) |  |  | Optional, for use if there are significant O&M impacts | The life of the efficient component, or frequency of periodic maintenance, in years (decimals allowed).
|  | Eff Component 1 Replacement Cost |  |  | Optional, for use if there are significant O&M impacts | The cost of the efficient component
|  | Eff Component 1 Replacement Cost per kWh ¦ MMBtu saved |  |  | Optional, for use if there are significant O&M impacts | The cost of the efficient component expressed per kWh OR MMBtu saved of the primary fuel
| Efficient Equipment Comp. #2 | Efficient Component 2 (description) |  |  | Optional, for use if there are significant O&M impacts | Description of the second efficient O&M component of activity.
|  | Eff Component 2 Life (years) |  |  | Optional, for use if there are significant O&M impacts | The life of the second efficient component, or frequency of periodic maintenance, in years (decimals allowed).
|  | Eff Component 2 Replacement Cost |  |  | Optional, for use if there are significant O&M impacts | The cost of the second efficient component
|  | Eff Component 2 Replacement Cost per kWh ¦ MMBtu saved |  |  | Optional, for use if there are significant O&M impacts | The cost of the second efficient component expressed per kWh OR MMBtu saved of the primary fuel
| Baseline Equipment Comp. #1 | Baseline Component 1 (description) |  |  | Optional, for use if there are significant O&M impacts | Description of the first baseline O&M component of activity.
|  | Baseline Component 1 Life (years) |  |  | Optional, for use if there are significant O&M impacts | The life of the baseline component, or frequency of periodic maintenance, in years (decimals allowed).
|  | Baseline Component 1 Replacement Cost |  |  | Optional, for use if there are significant O&M impacts | The cost of the baseline component
|  | Baseline Component 1 Replacement Cost per kWh ¦ MMBtu saved |  |  | Optional, for use if there are significant O&M impacts | The cost of the baseline component expressed per kWh OR MMBtu saved of the primary fuel
| Baseline Equipment Comp. #2 | Baseline Component 2 (description) |  |  | Optional, for use if there are significant O&M impacts | Description of the second baseline O&M component of activity.
|  | Baseline Component 2 Life (years) |  |  | Optional, for use if there are significant O&M impacts | The life of the second baseline component, or frequency of periodic maintenance, in years (decimals allowed).
|  | Baseline Component 2 Replacement Cost |  |  | Optional, for use if there are significant O&M impacts | The cost of the second baseline component
|  | Baseline Component 2 Replacement Cost per kWh ¦ MMBtu saved |  |  | Optional, for use if there are significant O&M impacts | The cost of the second baseline component expressed per kWh OR MMBtu saved of the primary fuel
|  | O&M Annual Levelized Cost ($/kWh ¦ $/MMBtu) |  |  | Optional, for use if there are significant O&M impacts | Annual levelized O&M impacts (positive values indicate O&M cost savings). A simplified approach that can be used in lieu of or in addition to discrete O&M components.
|  | Water INPUTS | Value | Source | Required | Description
|  | Water (gal/yr) |  |  | Not explicitly required, but if used in an interim calculation to develop a required parameter, this is valuable to record. | Gallons of water saved
|  | Water [gal/yr per kWh ¦ MMBtu saved] |  |  | Yes, if there are water savings. | Gallons of water saved per unit of primary energy saved (i.e. gal/kWh or gal/MMBtu)
MEASURE COSTS AND SAVINGS CHANGES OVER TIME (Optional)
In the field below, describe and quantify (if possible) any anticipated measure costs or savings changes over the analysis period (e.g., LED costs expected to decrease 30% relative to 2018 values by 2025). Analytical tools can accommodate time varying incremental costs, primary and secondary fuel savings, incentives, and freerider rates.
Assume LED technology costs will continue to fall over the analysis period.
MEASURE PENETRATION DETAILS
In the field below, provide references to any sources of data, studies, etc., as well as any qualitative insights into market barriers, historical perspectives, etc. that may aid in establishing measure penetrations.
BACKGROUND CALCULATIONS AND DOCUMENTATION